## 工作表1
Signal Name | FPGA Pin No. | Description | Signal Name | FPGA Pin No. | Description | Signal Name | FPGA Pin No. | Description
CLK |  |  | 7-segment Displays |  |  | Dot Matrix
CLOCK_50 | PIN_M9 | 50 MHz clock input | HEX00 | PIN_U21 | Seven Segment Digit 0[0] | DMR0 | PIN_E15 | Dot Matrix_Row[0]
|  |  | HEX01 | PIN_V21 | Seven Segment Digit 0[1] | DMR1 | PIN_B15 | Dot Matrix_Row[1]
Button |  |  | HEX02 | PIN_W22 | Seven Segment Digit 0[2] | DMR2 | PIN_A12 | Dot Matrix_Row[2]
KEY0 | PIN_U7 | Push-button[0] | HEX03 | PIN_W21 | Seven Segment Digit 0[3] | DMR3 | PIN_E14 | Dot Matrix_Row[3]
KEY1 | PIN_W9 | Push-button[1] | HEX04 | PIN_Y22 | Seven Segment Digit 0[4] | DMR4 | PIN_C13 | Dot Matrix_Row[4]
KEY2 | PIN_M7 | Push-button[2] | HEX05 | PIN_Y21 | Seven Segment Digit 0[5] | DMR5 | PIN_B12 | Dot Matrix_Row[5]
KEY3 | PIN_M6 | Push-button[3] | HEX06 | PIN_AA22 | Seven Segment Digit 0[6] | DMR6 | PIN_A13 | Dot Matrix_Row[6]
RESET_N | PIN_P22 | Push-button Reset | HEX10 | PIN_AA20 | Seven Segment Digit 1[0] | DMR7 | PIN_D13 | Dot Matrix_Row[7]
|  |  | HEX11 | PIN_AB20 | Seven Segment Digit 1[1] | DMC00 | PIN_J11 | Dot Matrix_Col_0[0]
Switch |  |  | HEX12 | PIN_AA19 | Seven Segment Digit 1[2] | DMC01 | PIN_J19 | Dot Matrix_Col_0[1]
SW0 | PIN_U13 | Slide Switch[0] | HEX13 | PIN_AA18 | Seven Segment Digit 1[3] | DMC02 | PIN_H18 | Dot Matrix_Col_0[2]
SW1 | PIN_V13 | Slide Switch[1] | HEX14 | PIN_AB18 | Seven Segment Digit 1[4] | DMC03 | PIN_A15 | Dot Matrix_Col_0[3]
SW2 | PIN_T13 | Slide Switch[2] | HEX15 | PIN_AA17 | Seven Segment Digit 1[5] | DMC04 | PIN_G18 | Dot Matrix_Col_0[4]
SW3 | PIN_T12 | Slide Switch[3] | HEX16 | PIN_U22 | Seven Segment Digit 1[6] | DMC05 | PIN_H14 | Dot Matrix_Col_0[5]
SW4 | PIN_AA15 | Slide Switch[4] | HEX20 | PIN_Y19 | Seven Segment Digit 2[0] | DMC06 | PIN_H10 | Dot Matrix_Col_0[6]
SW5 | PIN_AB15 | Slide Switch[5] | HEX21 | PIN_AB17 | Seven Segment Digit 2[1] | DMC07 | PIN_G11 | Dot Matrix_Col_0[7]
SW6 | PIN_AA14 | Slide Switch[6] | HEX22 | PIN_AA10 | Seven Segment Digit 2[2] | DMC10 | PIN_A14 | Dot Matrix_Col_1[0]
SW7 | PIN_AA13 | Slide Switch[7] | HEX23 | PIN_Y14 | Seven Segment Digit 2[3] | DMC11 | PIN_J18 | Dot Matrix_Col_1[1]
SW8 | PIN_AB13 | Slide Switch[8] | HEX24 | PIN_V14 | Seven Segment Digit 2[4] | DMC12 | PIN_G17 | Dot Matrix_Col_1[2]
SW9 | PIN_AB12 | Slide Switch[9] | HEX25 | PIN_AB22 | Seven Segment Digit 2[5] | DMC13 | PIN_E16 | Dot Matrix_Col_1[3]
|  |  | HEX26 | PIN_AB21 | Seven Segment Digit 2[6] | DMC14 | PIN_B13 | Dot Matrix_Col_1[4]
LED |  |  | HEX30 | PIN_Y16 | Seven Segment Digit 3[0] | DMC15 | PIN_C15 | Dot Matrix_Col_1[5]
LEDR0 | PIN_AA2 | LED [0] | HEX31 | PIN_W16 | Seven Segment Digit 3[1] | DMC16 | PIN_J13 | Dot Matrix_Col_1[6]
LEDR1 | PIN_AA1 | LED [1] | HEX32 | PIN_Y17 | Seven Segment Digit 3[2] | DMC17 | PIN_L8 | Dot Matrix_Col_1[7]
LEDR2 | PIN_W2 | LED [2] | HEX33 | PIN_V16 | Seven Segment Digit 3[3]
LEDR3 | PIN_Y3 | LED [3] | HEX34 | PIN_U17 | Seven Segment Digit 3[4] | VGA
LEDR4 | PIN_N2 | LED [4] | HEX35 | PIN_V18 | Seven Segment Digit 3[5] | Signal Name | FPGA Pin No. | Description
LEDR5 | PIN_N1 | LED [5] | HEX36 | PIN_V19 | Seven Segment Digit 3[6] | VGA_R0 | PIN_A9 | VGA Red[0]
LEDR6 | PIN_U2 | LED [6] | HEX40 | PIN_U20 | Seven Segment Digit 4[0] | VGA_R1 | PIN_B10 | VGA Red[1]
LEDR7 | PIN_U1 | LED [7] | HEX41 | PIN_Y20 | Seven Segment Digit 4[1] | VGA_R2 | PIN_C9 | VGA Red[2]
LEDR8 | PIN_L2 | LED [8] | HEX42 | PIN_V20 | Seven Segment Digit 4[2] | VGA_R3 | PIN_A5 | VGA Red[3]
LEDR9 | PIN_L1 | LED [9] | HEX43 | PIN_U16 | Seven Segment Digit 4[3] | VGA_G0 | PIN_L7 | VGA Green[0]
|  |  | HEX44 | PIN_U15 | Seven Segment Digit 4[4] | VGA_G1 | PIN_K7 | VGA Green[1]
Key Pad |  |  | HEX45 | PIN_Y15 | Seven Segment Digit 4[5] | VGA_G2 | PIN_J7 | VGA Green[2]
KEYR0 | PIN_J17 | Key Pad Row[0] | HEX46 | PIN_P9 | Seven Segment Digit 4[6] | VGA_G3 | PIN_J8 | VGA Green[3]
KEYR1 | PIN_G13 | Key Pad Row[1] | HEX50 | PIN_N9 | Seven Segment Digit 5[0] | VGA_B0 | PIN_B6 | VGA Blue[0]
KEYR2 | PIN_G16 | Key Pad Row[2] | HEX51 | PIN_M8 | Seven Segment Digit 5[1] | VGA_B1 | PIN_B7 | VGA Blue[1]
KEYR3 | PIN_F13 | Key Pad Row[3] | HEX52 | PIN_T14 | Seven Segment Digit 5[2] | VGA_B2 | PIN_A8 | VGA Blue[2]
KEYC0 | PIN_F12 | Key Pad Col[0] | HEX53 | PIN_P14 | Seven Segment Digit 5[3] | VGA_B3 | PIN_A7 | VGA Blue[3]
KEYC1 | PIN_G15 | Key Pad Col[1] | HEX54 | PIN_C1 | Seven Segment Digit 5[4] | VGA_HS | PIN_H8 | VGA H_SYNC
KEYC2 | PIN_G12 | Key Pad Col[2] | HEX55 | PIN_C2 | Seven Segment Digit 5[5] | VGA_VS | PIN_G8 | VGA V_SYNC
KEYC3 | PIN_K16 | Key Pad Col[3] | HEX56 | PIN_W19 | Seven Segment Digit 5[6]

## 工作表2
SW0 | PIN_U13 | Slide Switch[0]
SW1 | PIN_V13 | Slide Switch[1]
SW2 | PIN_T13 | Slide Switch[2]
SW3 | PIN_T12 | Slide Switch[3]
SW4 | PIN_AA15 | Slide Switch[4]
SW5 | PIN_AB15 | Slide Switch[5]
SW6 | PIN_AA14 | Slide Switch[6]
SW7 | PIN_AA13 | Slide Switch[7]
SW8 | PIN_AB13 | Slide Switch[8]
SW9 | PIN_AB12 | Slide Switch[9]